## esp32_chip_pin_list_en-iomux
Pin No. | Pin Name | Pin Name | Pin Name | Power Domain | AnalogFunction1 | AnalogFunction2 | AnalogFunction3 | RTC_GPIO | Function1 | Type | Function2 | Type | Function3 | Type | Function4 | Type | Function5 | Type | Function6 | Type | Drive Strength (2’d2: 24mA) | At Reset | After Reset
1 | VDDA |  |  | VANA in
2 |  | LNA_IN |  | VANA in
3 | VDD3P3 |  |  | VANA in
4 | VDD3P3 |  |  | VANA in
5 |  | SENSOR_VP |  | VRTC | ADC_H | ADC1_CH0 |  | RTC_GPIO0 | GPIO36 | I |  |  | GPIO36 | I | [8 empty] | ie=0
6 |  | SENSOR_CAPP |  | VRTC | ADC_H | ADC1_CH1 |  | RTC_GPIO1 | GPIO37 | I |  |  | GPIO37 | I | [8 empty] | ie=0
7 |  | SENSOR_CAPN |  | VRTC | ADC_H | ADC1_CH2 |  | RTC_GPIO2 | GPIO38 | I |  |  | GPIO38 | I | [8 empty] | ie=0
8 |  | SENSOR_VN |  | VRTC | ADC_H | ADC1_CH3 |  | RTC_GPIO3 | GPIO39 | I |  |  | GPIO39 | I | [8 empty] | ie=0
9 |  | CHIP_PU |  | VRTC
10 |  | VDET_1 |  | VRTC |  | ADC1_CH6 |  | RTC_GPIO4 | GPIO34 | I |  |  | GPIO34 | I | [8 empty] | ie=0
11 |  | VDET_2 |  | VRTC |  | ADC1_CH7 |  | RTC_GPIO5 | GPIO35 | I |  |  | GPIO35 | I | [8 empty] | ie=0
12 |  | 32K_XP |  | VRTC | XTAL_32K_P | ADC1_CH4 | TOUCH9 | RTC_GPIO9 | GPIO32 | I/O/T |  |  | GPIO32 | I/O/T | [6 empty] | 2'd2 |  | ie=0
13 |  | 32K_XN |  | VRTC | XTAL_32K_N | ADC1_CH5 | TOUCH8 | RTC_GPIO8 | GPIO33 | I/O/T |  |  | GPIO33 | I/O/T | [6 empty] | 2'd2 |  | ie=0
14 |  |  | GPIO25 | VRTC | DAC_1 | ADC2_CH8 |  | RTC_GPIO6 | GPIO25 | I/O/T |  |  | GPIO25 | I/O/T |  |  |  |  | EMAC_RXD0 | I | 2'd2 |  | ie=0
15 |  |  | GPIO26 | VRTC | DAC_2 | ADC2_CH9 |  | RTC_GPIO7 | GPIO26 | I/O/T |  |  | GPIO26 | I/O/T |  |  |  |  | EMAC_RXD1 | I | 2'd2 |  | ie=0
16 |  |  | GPIO27 | VRTC |  | ADC2_CH7 | TOUCH7 | RTC_GPIO17 | GPIO27 | I/O/T |  |  | GPIO27 | I/O/T |  |  |  |  | EMAC_RX_DV | I | 2'd2 |  | ie=1
17 |  |  | MTMS | VRTC |  | ADC2_CH6 | TOUCH6 | RTC_GPIO16 | MTMS | I0 | HSPICLK | I/O/T | GPIO14 | I/O/T | HS2_CLK | O | SD_CLK | I0 | EMAC_TXD2 | O | 2'd2 |  | ie=1
18 |  |  | MTDI | VRTC |  | ADC2_CH5 | TOUCH5 | RTC_GPIO15 | MTDI | I1 | HSPIQ | I/O/T | GPIO12 | I/O/T | HS2_DATA2 | I1/O/T | SD_DATA2 | I1/O/T | EMAC_TXD3 | O | 2'd2 | wpd, ie=1 | wpd, ie=1
19 | VDD3P3_RTC |  |  | VRTC supply in
20 |  |  | MTCK | VRTC |  | ADC2_CH4 | TOUCH4 | RTC_GPIO14 | MTCK | I1 | HSPID | I/O/T | GPIO13 | I/O/T | HS2_DATA3 | I1/O/T | SD_DATA3 | I1/O/T | EMAC_RX_ER | I | 2'd2 |  | ie=1
21 |  |  | MTDO | VRTC |  | ADC2_CH3 | TOUCH3 | RTC_GPIO13 | MTDO | O/T | HSPICS0 | I/O/T | GPIO15 | I/O/T | HS2_CMD | I1/O/T | SD_CMD | I1/O/T | EMAC_RXD3 | I | 2'd2 | wpu, ie=1 | wpu, ie=1
22 |  |  | GPIO2 | VRTC |  | ADC2_CH2 | TOUCH2 | RTC_GPIO12 | GPIO2 | I/O/T | HSPIWP | I/O/T | GPIO2 | I/O/T | HS2_DATA0 | I1/O/T | SD_DATA0 | I1/O/T |  |  | 2'd2 | wpd, ie=1 | wpd ,ie=1
23 |  |  | GPIO0 | VRTC |  | ADC2_CH1 | TOUCH1 | RTC_GPIO11 | GPIO0 | I/O/T | CLK_OUT1 | O | GPIO0 | I/O/T |  |  |  |  | EMAC_TX_CLK | I | 2'd2 | wpu, ie=1 | wpu, ie=1
24 |  |  | GPIO4 | VRTC |  | ADC2_CH0 | TOUCH0 | RTC_GPIO10 | GPIO4 | I/O/T | HSPIHD | I/O/T | GPIO4 | I/O/T | HS2_DATA1 | I1/O/T | SD_DATA1 | I1/O/T | EMAC_TX_ER | O | 2'd2 | wpd, ie=1 | wpd, ie=1
|  |  | GPIO20 | VSDIO |  |  |  |  | GPIO20 | I/O/T |  |  | GPIO20 | I/O/T | [6 empty] | 2'd2 |  | ie=1
25 |  |  | GPIO16 | VSDIO |  |  |  |  | GPIO16 | I/O/T |  |  | GPIO16 | I/O/T | HS1_DATA4 | I1/O/T | U2RXD | I1 | EMAC_CLK_OUT | O | 2'd2 |  | ie=1
26 | VDD_SDIO |  |  | VSDIO supply out/in
27 |  |  | GPIO17 | VSDIO |  |  |  |  | GPIO17 | I/O/T |  |  | GPIO17 | I/O/T | HS1_DATA5 | I1/O/T | U2TXD | O | EMAC_CLK_OUT_180 | O | 2'd2 |  | ie=1
28 |  |  | SD_DATA_2 | VSDIO |  |  |  |  | SD_DATA2 | I1/O/T | SPIHD | I/O/T | GPIO9 | I/O/T | HS1_DATA2 | I1/O/T | U1RXD | I1 |  |  | 2'd2 | wpu, ie=1 | wpu, ie=1
29 |  |  | SD_DATA_3 | VSDIO |  |  |  |  | SD_DATA3 | I0/O/T | SPIWP | I/O/T | GPIO10 | I/O/T | HS1_DATA3 | I1/O/T | U1TXD | O |  |  | 2'd2 | wpu, ie=1 | wpu, ie=1
30 |  |  | SD_CMD | VSDIO |  |  |  |  | SD_CMD | I1/O/T | SPICS0 | I/O/T | GPIO11 | I/O/T | HS1_CMD | I1/O/T | U1RTS | O |  |  | 2'd2 | wpu, ie=1 | wpu, ie=1
31 |  |  | SD_CLK | VSDIO |  |  |  |  | SD_CLK | I0 | SPICLK | I/O/T | GPIO6 | I/O/T | HS1_CLK | O | U1CTS | I1 |  |  | 2'd2 | wpu, ie=1 | wpu, ie=1
32 |  |  | SD_DATA_0 | VSDIO |  |  |  |  | SD_DATA0 | I1/O/T | SPIQ | I/O/T | GPIO7 | I/O/T | HS1_DATA0 | I1/O/T | U2RTS | O |  |  | 2'd2 | wpu, ie=1 | wpu, ie=1
33 |  |  | SD_DATA_1 | VSDIO |  |  |  |  | SD_DATA1 | I1/O/T | SPID | I/O/T | GPIO8 | I/O/T | HS1_DATA1 | I1/O/T | U2CTS | I1 |  |  | 2'd2 | wpu, ie=1 | wpu, ie=1
34 |  |  | GPIO5 | VIO |  |  |  |  | GPIO5 | I/O/T | VSPICS0 | I/O/T | GPIO5 | I/O/T | HS1_DATA6 | I1/O/T |  |  | EMAC_RX_CLK | I | 2'd2 | wpu, ie=1 | wpu, ie=1
35 |  |  | GPIO18 | VIO |  |  |  |  | GPIO18 | I/O/T | VSPICLK | I/O/T | GPIO18 | I/O/T | HS1_DATA7 | I1/O/T |  |  |  |  | 2'd2 |  | ie=1
36 |  |  | GPIO23 | VIO |  |  |  |  | GPIO23 | I/O/T | VSPID | I/O/T | GPIO23 | I/O/T | HS1_STROBE | I0 |  |  |  |  | 2'd2 |  | ie=1
37 | VDD3P3_CPU |  |  | VIO supply in
38 |  |  | GPIO19 | VIO |  |  |  |  | GPIO19 | I/O/T | VSPIQ | I/O/T | GPIO19 | I/O/T | U0CTS | I1 |  |  | EMAC_TXD0 | O | 2'd2 |  | ie=1
39 |  |  | GPIO22 | VIO |  |  |  |  | GPIO22 | I/O/T | VSPIWP | I/O/T | GPIO22 | I/O/T | U0RTS | O |  |  | EMAC_TXD1 | O | 2'd2 |  | ie=1
40 |  |  | U0RXD | VIO |  |  |  |  | U0RXD | I1 | CLK_OUT2 | O | GPIO3 | I/O/T | [6 empty] | 2'd2 | wpu, ie=1 | wpu, ie=1
41 |  |  | U0TXD | VIO |  |  |  |  | U0TXD | O | CLK_OUT3 | O | GPIO1 | I/O/T |  |  |  |  | EMAC_RXD2 | I | 2'd2 | wpu, ie=1 | wpu, ie=1
42 |  |  | GPIO21 | VIO |  |  |  |  | GPIO21 | I/O/T | VSPIHD | I/O/T | GPIO21 | I/O/T |  |  |  |  | EMAC_TX_EN | O | 2'd2 |  | ie=1
43 |  |  | VDDA | VANA in
44 |  | XTAL_N |  | VANA
45 |  | XTAL_P |  | VANA
46 | VDDA |  |  | VANA
47 |  | CAP2 |  | VANA
48 |  | CAP1 |  | VANA
Total Number | 8 | 14 | 26