## Planilha1
ESP32 - Estudos sobre Clock, I2S
Gustavo Murta | [5 empty] | 30jan2020
APLL_CLK is an internal Audio PLL clock with a frequency range of 16 ~ 128 MHz.
The APLL_CLK is sourced from PLL_CLK, with its output frequency configured using the APLL configuration registers.
RTC_CNTL_CLK_CONF_REG | [5 empty] | 0x3FF4 8070 |  |  |  | 0x29580010 | [10 empty] | /soc/rtc_cntl_reg.h |  |  | soc/rtc_cntl_struct.h
R |  | Q | P |  | N | M | L | [7 empty] | K |  | J |  |  | H | G | F | E | D | C | B |  | A
31 | 30 | 29 | 28 | 27 | 26 | 25 | 24 | 23 | 22 | 21 | 20 | 19 | 18 | 17 | 16 | 15 | 14 | 13 | 12 | 11 | 10 | 9 | 8 | 7 | 6 | 5 | 4 | 3 | 2 | 1 | 0
0 | 0 | 1 | 0 | 1 | 0 | 0 | 1 | 0 | 1 | 0 | 1 | 1 | 0 | 0 | 0 | 0 | 0 | 0 | 0 | 0 | 0 | 0 | 0 | 0 | 0 | 0 | 1 | 0 | 0 | 0 | 0
80 | 40 | 20 | 10 | 8 | 4 | 2 | 1 | 80 | 40 | 20 | 10 | 8 | 4 | 2 | 1 | 80 | 40 | 20 | 10 | 8 | 4 | 2 | 1 | 80 | 40 | 20 | 10 | 8 | 4 | 2 | 1
R | RTC_CNTL_ANA_CLK_RTC_SEL = slow_clk_rtc sel. 0: SLOW_CK, 1: CK_XTAL_32K,2: CK8M_D256_OUT. (R/W)
Q | RTC_CNTL_FAST_CLK_RTC_SEL = fast_clk_rtc sel. 0: XTAL div 4, 1: CK8M. (R/W)
P | RTC_CNTL_SOC_CLK_SEL = SOC clock sel. 0: XTAL, 1: PLL, 2: CK8M, 3: APLL. (R/W)
N | RTC_CNTL_CK8M_FORCE_PU = CK8M force power up. (R/W)
M | RTC_CNTL_CK8M_FORCE_PD = CK8M force power down. (R/W)
L | RTC_CNTL_CK8M_DFREQ = CK8M_DFREQ. (R/W)
K | RESERVED
J | RTC_CNTL_CK8M_DIV_SEL = Divider reg_rtc_cntl_ck8m_div_sel + 1. (R/W)
H | RESERVED
G | RTC_CNTL_DIG_CLK8M_EN = Enable CK8M for digital core (no relation to RTC core). (R/W)
F | RTC_CNTL_DIG_CLK8M_D256_EN = Enable CK8M_D256_OUT for digital core (no relation to RTC core). (R/W)
E | RTC_CNTL_DIG_XTAL32K_EN = Enable CK_XTAL_32K for digital core (no relation to RTC core). (R/W)
D | RTC_CNTL_ENB_CK8M_DIV 1 = CK8M_D256_OUT is actually CK8M, 0: CK8M_D256_OUT is CK8M divided by 256. (R/W)
C | RTC_CNTL_ENB_CK8M = Disable CK8M and CK8M_D256_OUT. (R/W)
B | RTC_CNTL_CK8M_DIV = CK8M_D256_OUT divider. 00: div128, 01: div256, 10: div512, 11:div1024. (R/W)
A | RESERVED
I2S CLKM CONF | [5 empty] | 0x3FF4 F0AC (I2S0) |  |  |  | 0x104002
CLKA ENA
|  |  | RESERVED | [7 empty] | CLK ENA |  | CLKM DIV A MAX:64 | [5 empty] | CLKM DIV B MAX:64 | [5 empty] | CLKM DIN NUM MAX:256
31 | 30 | 29 | 28 | 27 | 26 | 25 | 24 | 23 | 22 | 21 | 20 | 19 | 18 | 17 | 16 | 15 | 14 | 13 | 12 | 11 | 10 | 9 | 8 | 7 | 6 | 5 | 4 | 3 | 2 | 1 | 0
0 | 0 | 0 | 0 | 0 | 0 | 0 | 0 | 0 | 0 |  |  | 0 | 0 | 0 | 0 | 0 | 1 | 0 | 0 | 0 | 0 | 0 | 0 | 0 | 0 | 0 | 0 | 0 | 0 | 1 | 0
80 | 40 | 20 | 10 | 8 | 4 | 2 | 1 | 80 | 40 | 20 | 10 | 8 | 4 | 2 | 1 | 80 | 40 | 20 | 10 | 8 | 4 | 2 | 1 | 80 | 40 | 20 | 10 | 8 | 4 | 2 | 1
I2S_CLKA_ENA Set this bit to enable APLL.CLK. (R/W)
I2S_CLK_ENA Set this bit to enable CLK.(R/W)
I2S_CLKM_DIV_A Fractional clock divider’s denominator value. (R/W)
I2S_CLKM_DIV_B Fractional clock divider’s numerator value. (R/W)
I2S_CLKM_DIV_NUM I²S clock divider’s integral value. (R/W)
The I2S_CLKA_ENA bit of register I2S_CLKM_CONF_REG is used to select either PLL_D2_CLK or APLL_CLK as the clock source for I2Sn
I2S_SAMPLE_RATE_CONF_REG | [5 empty] | 0x3FF4F0B0 (I2S0) |  |  |  | 0x410186 |  |  |  | 0x410104
Sample rate configuration
[8 empty] | 32 | 16 | 8 | 4 | 2 | 1 | 32 | 16 | 8 | 4 | 2 | 1 | 32 | 16 | 8 | 4 | 2 | 1 | 32 | 16 | 8 | 4 | 2 | 1
|  |  | RESERVED | [5 empty] | I2S_RX_BITS_MOD | [5 empty] | I2S_TX_BITS_MOD | [5 empty] | I2S_RX_BCK_DIV_NUM | [5 empty] | I2S_TX_BCK_DIV_NUM
31 | 30 | 29 | 28 | 27 | 26 | 25 | 24 | 23 | 22 | 21 | 20 | 19 | 18 | 17 | 16 | 15 | 14 | 13 | 12 | 11 | 10 | 9 | 8 | 7 | 6 | 5 | 4 | 3 | 2 | 1 | 0
0 | 0 | 0 | 0 | 0 | 0 | 0 | 0 |  | 1 | [5 empty] | 1 | [7 empty] | 1 | 1 |  |  |  |  | 1 | 1
80 | 40 | 20 | 10 | 8 | 4 | 2 | 1 | 80 | 40 | 20 | 10 | 8 | 4 | 2 | 1 | 80 | 40 | 20 | 10 | 8 | 4 | 2 | 1 | 80 | 40 | 20 | 10 | 8 | 4 | 2 | 1
I2S_RX_BITS_MOD = Set the bits to configure the bit length of I²S receiver channel. (R/W)
I2S_TX_BITS_MOD = Set the bits to configure the bit length of I²S transmitter channel. (R/W)
I2S_RX_BCK_DIV_NUM = Bit clock configuration bit in receiver mode. (R/W)
I2S_TX_BCK_DIV_NUM = Bit clock configuration bit in transmitter mode. (R/W)
IO_MUX_PIN_CTRL | [5 empty] | 0x3FF49000 (I2S0) |  |  |  | 0x3FF
Clock output configuration register
|  |  | RESERVED | [17 empty] | PIN_CTRL_CLK3 |  |  |  | PIN_CTRL_CLK2 |  |  |  | PIN_CTRL_CLK1
31 | 30 | 29 | 28 | 27 | 26 | 25 | 24 | 23 | 22 | 21 | 20 | 19 | 18 | 17 | 16 | 15 | 14 | 13 | 12 | 11 | 10 | 9 | 8 | 7 | 6 | 5 | 4 | 3 | 2 | 1 | 0
80 | 40 | 20 | 10 | 8 | 4 | 2 | 1 | 80 | 40 | 20 | 10 | 8 | 4 | 2 | 1 | 80 | 40 | 20 | 10 | 8 | 4 | 2 | 1 | 80 | 40 | 20 | 10 | 8 | 4 | 2 | 1
If you want to output clock for I2S0 to:
CLK_OUT1, then set PIN_CTRL[3:0] = 0x0;
CLK_OUT2, then set PIN_CTRL[3:0] = 0x0 and PIN_CTRL[7:4] = 0x0;
CLK_OUT3, then set PIN_CTRL[3:0] = 0x0 and PIN_CTRL[11:8] = 0x0.
If you want to output clock for I2S1 to:
CLK_OUT1, then set PIN_CTRL[3:0] = 0xF;
CLK_OUT2, then set PIN_CTRL[3:0] = 0xF and PIN_CTRL[7:4] = 0x0;
CLK_OUT3, then set PIN_CTRL[3:0] = 0xF and PIN_CTRL[11:8] = 0x0. (R/W)
IO_MUX_GPIO0_REG | [5 empty] | 0x3FF49044 (GPIO 0) |  |  |  | 0XB00
Configuration register for pad GPIO 0
[17 empty] | 4 | 2 | 1 | 2 | 1 |  |  |  | 2 | 1
|  |  | RESERVED | [14 empty] | MCU_SEL
31 | 30 | 29 | 28 | 27 | 26 | 25 | 24 | 23 | 22 | 21 | 20 | 19 | 18 | 17 | 16 | 15 | 14 | 13 | 12 | 11 | 10 | 9 | 8 | 7 | 6 | 5 | 4 | 3 | 2 | 1 | 0
[19 empty] | 1 | 1 | 0 | 1 | 1 | 0 | 0 | 0 | 0 | 0 | 0 | 0 | 0
80 | 40 | 20 | 10 | 8 | 4 | 2 | 1 | 80 | 40 | 20 | 10 | 8 | 4 | 2 | 1 | 80 | 40 | 20 | 10 | 8 | 4 | 2 | 1 | 80 | 40 | 20 | 10 | 8 | 4 | 2 | 1
Bit 12-14 | MCU_SEL = Select the IO_MUX function for this signal. 0 selects Function 1, 1 selects Function 2, etc.(R/W)
Bit 10-11 | FUN_DRV = Select the drive strength of the pad. A higher value corresponds with a higher strength. For GPIO34-39, FUN_DRV is always 0. (R/W)
Bit 9 | FUN_IE = Input enable of the pad. 1: input enabled; 0: input disabled. (R/W)
Bit 8 | FUN_WPU = Pull-up enable of the pad. 1: internal pull-up enabled; 0: internal pull-up disabled. For GPIO34-39, FUN_WPU is always 0. (R/W)
Bit 7 | FUN_WPD = Pull-down enable of the pad. 1: internal pull-down enabled, 0: internal pull-down disabled. For GPIO34-39, FUN_WPD is always 0. (R/W)
Bit 5-6 | MCU_DRV = Select the drive strength of the pad during sleep mode. A higher value corresponds with a higher strength. (R/W)
Bit 4 | MCU_IE = Input enable of the pad during sleep mode. 1: input enabled; 0: input disabled. (R/W)
Bit 3 | MCU_WPU = Pull-up enable of the pad during sleep mode. 1: internal pull-up enabled; 0: internal pull-up disabled. (R/W)
Bit 2 | MCU_WPD = Pull-down enable of the pad during sleep mode. 1: internal pull-down enabled; 0: internal pull-down disabled. (R/W)
Bit 1 | SLP_SEL = Sleep mode selection of this pad. Set to 1 to put the pad in sleep mode. (R/W)
Bit 0 | MCU_OE = Output enable of the pad in sleep mode. 1: enable output; 0: disable output. (R/W)
RTC_CNTL_ANA_CONF_REG | [5 empty] | 0x3FF4 8030 |  |  |  | 0x800000 | [10 empty] | /soc/rtc_cntl_struct.h |  |  | soc/rtc_cntl_struct.h
RTC power up/down configuration
31 | 30 | 29 | 28 | 27 | 26 | 25 | 24 | 23 | 22 | 21 | 20 | 19 | 18 | 17 | 16 | 15 | 14 | 13 | 12 | 11 | 10 | 9 | 8 | 7 | 6 | 5 | 4 | 3 | 2 | 1 | 0
1
80 | 40 | 20 | 10 | 8 | 4 | 2 | 1 | 80 | 40 | 20 | 10 | 8 | 4 | 2 | 1 | 80 | 40 | 20 | 10 | 8 | 4 | 2 | 1 | 80 | 40 | 20 | 10 | 8 | 4 | 2 | 1
BIT 31 | RTC_CNTL_PLL_I2C_PU 1 = PLL_I2C power up, otherwise power down. (R/W)
BIT 30 | RTC_CNTL_CKGEN_I2C_PU 1: CKGEN_I2C power up, otherwise power down. (R/W)
BIT 29 | RESERVED
BIT 28 | RTC_CNTL_RFRX_PBUS_PU 1 = RFRX_PBUS power up, otherwise power down. (R/W)
BIT 27 | RTC_CNTL_TXRF_I2C_PU 1 = TXRF_I2C power up, otherwise power down. (R/W)
BIT 26 | RTC_CNTL_PVTMON_PU 1 = PVTMON power up, otherwise power down. (R/W)
BIT 25 | RESERVED
BIT 24 | RTC_CNTL_PLLA_FORCE_PU = PLLA force power up. (R/W)
BIT 23 | RTC_CNTL_PLLA_FORCE_PD = PLLA force power down. (R/W)
BIT 0-22 | RESERVED
RTC_CNTL_OPTIONS0_REG | [5 empty] | 0x3FF4 8000 |  |  |  | 0x1C124000 | [10 empty] | /soc/rtc_cntl_reg.h |  |  | soc/rtc_cntl_struct.h
RTC Optons0 control configuration
31 | 30 | 29 | 28 | 27 | 26 | 25 | 24 | 23 | 22 | 21 | 20 | 19 | 18 | 17 | 16 | 15 | 14 | 13 | 12 | 11 | 10 | 9 | 8 | 7 | 6 | 5 | 4 | 3 | 2 | 1 | 0
0 | 0 | 0 | 1 | 1 | 1 | 0 | 0 | 0 | 0 | 0 | 1 | 0 | 0 | 1 | 0 | 0 | 1 | 0 | 0 | 0 | 0 | 0 | 0 | 0 | 0 | 0 | 0 | 0 | 0 | 0 | 0
80 | 40 | 20 | 10 | 8 | 4 | 2 | 1 | 80 | 40 | 20 | 10 | 8 | 4 | 2 | 1 | 80 | 40 | 20 | 10 | 8 | 4 | 2 | 1 | 80 | 40 | 20 | 10 | 8 | 4 | 2 | 1
BIT 31 | RTC_CNTL_SW_SYS_RST SW system reset. (WO)
BIT 30 | RTC_CNTL_DG_WRAP_FORCE_NORST The digital core forces no reset in deep sleep. (R/W)
BIT 29 | RTC_CNTL_DG_WRAP_FORCE_RST The digital core can force a reset in deep sleep. (R/W)
BIT23 uint32_t xtl_force_iso: 1;
BIT 22 | RTC_CNTL_BIAS_CORE_FORCE_PU BIAS_CORE force power up. (R/W) | [12 empty] | BIT 24 uint32_t pll_force_iso: 1;
BIT 21 | RTC_CNTL_BIAS_CORE_FORCE_PD BIAS_CORE force power down. (R/W) | [12 empty] | BIT25 uint32_t analog_force_iso: 1;
BIT 20 | RTC_CNTL_BIAS_CORE_FOLW_8M BIAS_CORE follow CK8M. (R/W) | [12 empty] | BIT 26 uint32_t xtl_force_noiso: 1;
BT 19 | RTC_CNTL_BIAS_I2C_FORCE_PU BIAS_I2C force power up. (R/W) | [12 empty] | BIT 27 uint32_t pll_force_noiso: 1;
BIT 18 | RTC_CNTL_BIAS_I2C_FORCE_PD BIAS_I2C force power down. (R/W) | [12 empty] | BIT 28 uint32_t analog_force_noiso: 1;
BIT 17 | RTC_CNTL_BIAS_I2C_FOLW_8M BIAS_I2C follow CK8M. (R/W)
BIT 16 | RTC_CNTL_BIAS_FORCE_NOSLEEP BIAS_SLEEP force no sleep. (R/W)
BIT 15 | RTC_CNTL_BIAS_FORCE_SLEEP BIAS_SLEEP force sleep. (R/W)
BIT 14 | RTC_CNTL_BIAS_SLEEP_FOLW_8M BIAS_SLEEP follow CK8M. (R/W)
BIT 13 | RTC_CNTL_XTL_FORCE_PU Crystal force power up. (R/W)
BIT 12 | RTC_CNTL_XTL_FORCE_PD Crystal force power down. (R/W)
BIT 11 | RTC_CNTL_BBPLL_FORCE_PU BB_PLL force power up. (R/W)
BIT 10 | RTC_CNTL_BBPLL_FORCE_PD BB_PLL force power down. (R/W)
BIT 9 | RTC_CNTL_BBPLL_I2C_FORCE_PU BB_PLL_I2C force power up. (R/W)
BIT 8 | RTC_CNTL_BBPLL_I2C_FORCE_PD BB_PLL _I2C force power down. (R/W)
BIT 7 | RTC_CNTL_BB_I2C_FORCE_PU BB_I2C force power up. (R/W)
BIT 6 | RTC_CNTL_BB_I2C_FORCE_PD BB_I2C force power down. (R/W)
BIT 5 | RTC_CNTL_SW_PROCPU_RST PRO_CPU SW reset. (WO)
BIT4 | RTC_CNTL_SW_APPCPU_RST APP_CPU SW reset. (WO)
BIT 2-3 | RTC_CNTL_SW_STALL_PROCPU_C0 described under RTC_CNTL_SW_CPU_STALL_REG. (R/W)
BIT 0-1 | RTC_CNTL_SW_STALL_APPCPU_C0 described under RTC_CNTL_SW_CPU_STALL_REG. (R/W)